## Components
Part (http://galileo2.informatik.uni-wuerzburg.de/wiki/images/b/b2/BOM_skith_STM_v2.pdf) | Link | Power [W] | Notes
DIODE-DO214AC |  | 0 | approximation with zero
WE-TPC-744025150_2828 |  | 0 | approximation with zero
C-EUC0402 |  | 0 | approximation with zero
R-EU_R0402 |  | 0 | approximation with zero
C-EUC0805 |  | 0 | approximation with zero
R-EU_R0402 |  | 0 | approximation with zero
DIODE-SOD123 |  | 0 | approximation with zero
C-EUC0402 |  | 0 | approximation with zero
C-EUC0402 |  | 0 | approximation with zero
R-EU_R0402 |  | 0 | approximation with zero
R-EU_R0402 |  | 0 | approximation with zero
DF12A-50DS-0.5V |  | 0 | approximation with zero
DF12D[XX]-50DP-0.5V |  | 0 | approximation with zero
DWM1000 | https://www.qorvo.com/products/d/da007948 | 0.612 | Taken from Tables 5 & 6 assuming RX maximum and V_DD maximum.
MCP16331 | https://www.microchip.com/en-us/product/MCP16331 | 0 | Regulator approximation with zero
QC3CA16.0000F12B23M | https://4donline.ihs.com/images/VipMasterIC/IC/QANT/QANT-S-A0010069860/QANT-S-A0010069860-1.pdf?hkey=6D3A4C79FDBF58556ACFDE234799DDF0 | 0.0001
SI2369DS-T1-GE3 | https://www.vishay.com/docs/62865/si2369d.pdf | 0 | MOSFET approximation with zero
SM02B-GHS-TB | https://www.mouser.de/datasheet/3/1070/1/eGH.pdf | 0 | Connector approximation with zero
SM08B-GHS-TB | https://www.mouser.de/datasheet/3/1070/1/eGH.pdf | 0 | Connector approximation with zero
PCA82C250T | https://www.nxp.com/docs/en/data-sheet/PCA82C250.pdf | 0.385 | Taken from Table 8 in dominant conditions.
STM32F407VGT6 | https://www.st.com/en/microcontrollers-microprocessors/stm32f407vg.html#st_description_sec-nav-tab | 0.96 | Taken as the maximum V_DD and I_VDD, This value is probably very pessimistic.
LEDSML0603 |  | 0 | LED approximation with zero
LEDSML0603 |  | 0 | LED approximation with zero
LEDSML0603 |  | 0 | LED approximation with zero
LEDSML0603 |  | 0 | LED approximation with zero
| Total [W] | 1.9571

## Solar Panel Sizing
Power Draw per Hour [Wh] | 2 |  | Results: | Total Energie Required per day w.o. losses [Wh] | 48
|  |  |  | Total Energie Reqiured per day w. losses [Wh] | 59.2593
Sun hours | 9 | Approximated |  | Total Batterie Required with losses | 37.037
Sun Energy per day [Wh/m^2] | 1666.6667 | https://www.dwd.de/DE/leistungen/solarenergie/strahlungskarten_sum.html?nn=16102utm_source=Referral¦utm_medium=TypeIn¦page_title=Einstrahlungskartehttps://www.dwd.de/DE/leistungen/solarenergie/strahlungskarten_sum.html?nn=16102utm_source=Referral¦utm_medium=TypeIn¦page_title=Einstrahlungskarte |  | Solar Panel Power [Wh/m^2 day] | 153.3333
Panel Conversion Rate | 0.23 | https://www.amazon.de/ECO-WORTHY-Solarpanel-Monokristallines-Solarmodul-Ladekabel/dp/B0CNGDC7MW?__mk_de_DE=%C3%85M%C3%85%C5%BD%C3%95%C3%91&crid=1BHBVEK29IVWY&dib=eyJ2IjoiMSJ9.bk_Eqq3bzqe411qUQh5gXmL2DMwGTpKenCOUbZ-0n3ArdKvnkqy-dNFcse2szxrgeNdWRlKv0JNzX9mkecTE1ekm4c0g5rJYISuxhzl-R2chzsk_6Lr0ae6jMZOz9ISZOFkES9MtlTOXTc_3jS0Sq3DNTWxN5yRBUCaG-0NQjf5sycIFbX5y-Kh49bnol--xrSoszHbS4HbFdzVVQQX56Qsk0hJOej1qSfBa2sJC6g4GGeu03hel706lXEx74OR1nVA_-jRCG_LtgC9Mv9f1Q6TWC631mXQatCAQrLn-RwU.0LnXbW32ue3HjWsHAkn8D_qt7ZQiS1uVzXZ_EKdDCok&dib_tag=se&keywords=solar%2Bpanel%2B100%2Bw&qid=1777299822&sprefix=solar%2Bpanel%2B100%2Bw%2Caps%2C137&sr=8-5&th=1 |  | Solar Panel Size [m^2] | 0.38647
Battery Efficiency | 0.9 | Guess
Bus Efficiency | 0.9 | Guess
Pointing Losses | 0.6 | Guess